## PCB_Projec_New_t
Designator | Comment | Description
5V, PWR | Red | LED 0805 SMD Red 6mcd 621nm
C1, C21, C25 | 470nF 50V | CAP CER 0.1UF 50V X7R 0805
C2, C7, C8, C9, C13, C17 | 100nF | CAP CER 0.1UF 50V X7R 0805
C3, C4, C5, C6, C12, C15, C16, C18, C19 | 22pF | CAP CER 0.1UF 50V X7R 0805
C10, C11, C14 | 1uF | CAP CER 0.1UF 50V X7R 0805
C20, C24, C28 | 1000u | NICHICON UVR1E102MPD1TD ALUMINUM ELECTROLYTIC CAPACITOR, 1000UF, 25V, 20%, RADIAL, FULL REEL
C22 | 22nF 50V | CAP CER 0.1UF 50V X7R 0805
C23 | 100nF | CAP Ceramic Total
C26, C29, C31 | approved sub OK | Capacitor SMD Cer 1uF 10% 16V X7R 0805, Capacitor SMD Cer 1.8nF 10% 50V X7R 0805
C27 | 330pF | CAP Ceramic Total
C30 | 0.1uF | Polar Capacitor
C32 | 0.3uF | Polar Capacitor
D1, D2, D3, D4 | SM712 | Asymmetrical TVS Diode for Extended Common-Mode RS-485
D5, D6, D7, D8, D9 | SMCJ120CA | Transient Surpression Diode TVS
D10 | Diode 1N5819 | SS14
D11 | SMF05C.TCT | 12.5V Clamp 8A _8/20Âµs_ Ipp Tvs Diode Surface Mount SC-70-6
DATA_IN, POWER | 215877-1 RJ45 | Female Header, Pitch 2.54 mm, 2 x 4 Position, Height 11.5 mm, Tail Length 3 mm, -40 to 105 degC, RoHS, Tape and Reel
Dir - Pulse, P4 | Header 2 | Header, 2-Pin
DIR, PWM | Green | LED, 0805 SMD, Green
Encoder | Encoder | Header, 6-Pin, Dual row
Encoder | Encoder motor_AB | Header, 5-Pin, Dual row
Encoder | Encoder_Motor
F1, F2 | Slow-blow | Fuse 160mA 63VDC 1206 SMD
ISCP | ISP | Header, 3-Pin, Dual row
L | L | LED, 0805 SMD, Green
Motor | Stackable ScrewTerm | Terminal Block Screw Type THT 2-Position 3.81mm pitch
P3 | Header 4 | Header, 4-Pin
POWER | CONN_PWR_JACK_2.1x5.5mm | Power Connector, THT, 2.1mm ID, 5.5mm OD
R1, R25, R26, R29 | 330 | Resistor
R2, R3, R4, R5, R6, R7, R14, R16, R31 | 1K | Resistor
R8, R9, R10 | 120 | Resistor
R11, R15, R17, R18, R19, R20, R21, R23, R24 | 10K | Resistor
R12, R13 | R0 | Resistor
R22 | 1M | Resistor
R27, R28 | Thick Film | Resistor SMD chip 3.3k Ohm 1W 5% 2512
R30 | Thin Film | Resistor SMD chip 91 Ohm 0.25W 5% 1206
R32, R33, R34, R35 | 0 | RES 0805
RST, S2, S3 | Switch PB 4Pin | Switch Push Button 4 Pin
RX | RX | LED, 0805 SMD, Green
S4 | DIP8 | 8 BIT DIP Switch
TX | TX | LED, 0805 SMD, Green
U1 | AM26LS32ACD | Quadruple Differential Line Receivers 16-SOIC 0 to 70
U2 | SN74LS14DR
U3 | CH340G
U4 | ATMEGA328 | ATMEGA328 - TQFP
U5 | 74HC04D,653 | Inverter IC 6 Channel 14-SO
U6 | L7805CD2T-TR
U7 | L293N | Bipolar Motor Driver Bipolar Parallel 16-PDIP
U8 | 74HC541D | Buffer, Non-Inverting 1 Element 8 Bit per Element 3-State Output 20-SOIC
U9 | ACS712
USB | USB-B | Connector THT Type B USB connector
X1 | 12MC | 16MHZ CRSYTAL HC49US
X2 | 16MC | 16MHZ CRSYTAL HC49US